## MXL Cooling DC Scaling v2
MVP-1 | Efficiency | Wavelength |  | MVP-2 | Efficiency | Wavelength |  | MVP-3 | Efficiency | Output Wavelength
LPC | 80% | 975 |  | LPC | 87% | 857 nm |  | LPC | 92% | 857 nm
Yb:YLF Extractor | 10% | 980 nm |  | R101 Extractor | 33% | 750 nm |  | Semiconductor Extractor | 62% | 840 nm
Laser | 73% | 1080 nm |  | Laser | 74% | 1080 nm |  | Laser | 85% | 980 nm
[7 empty] | 0.53667 |  |  |  | 0.86127
Chip + Cooling Power | 125 | 1 | 0.72 | Chip + Cooling Power | 125 | 1 |  | Chip + Cooling Power | 125 | 1
Total Chip Power | 100 | 0.8 |  | Total Chip Power | 100 | 0.8 |  | Total Chip Power | 100 | 0.8
Conventional Power Cost to Cool | 25 | 0.2 |  | Conventional Power Cost to Cool | 25 | 0.2 |  | Conventional Power Cost to Cool | 25 | 0.2
Laser Power | 1360 |  |  | Laser Power | 290 |  |  | Laser Power | 190
Heat Removed | 100.64 |  |  | Heat Removed | 73.08 |  |  | Heat Removed | 100.13
Net Power Used To Cool Chips | 474.368 |  |  | Net Power Used To Cool Chips | 24.5804 |  |  | Net Power Used To Cool Chips | -50.6996
Net Power + Recovered | 885.632 | 0.6512 |  | Net Power + Recovered | 265.4196 | 0.91524 |  | Net Power + Recovered | 240.6996 | 1.2668
Check Total Laser Power | 1360 |  |  | Check Total Laser Power | 290 |  |  | Check Total Laser Power | 190 |  | SUM(J18:J19)
Check Total Recovered Power | 474.368 |  |  | Check Total Recovered Power | 24.5804 |  |  | Check Total Recovered Power | -50.6996
Power Spent Beyond Conventional | 449.368 |  |  | Power Spent Beyond Conventional | -0.4196 |  |  | Power Spent Beyond Conventional | -75.6996
eta_laser | 0.74 |  |  | eta_laser | 0.8 |  |  | eta_laser | 0.85
eta_LPC | 0.8 |  |  | eta_LPC | 0.87 |  |  | eta_LPC | 0.92
eta_aSF | 0.1 |  |  | eta_aSF | 0.315 |  |  | eta_aSF | 0.62
eta_PCP | 0.21216 |  |  | eta_PCP | 2.9731 |  |  | eta_PCP | -1.975
Fraction above Breakeven Point | 0.11291 |  |  | Fraction above Breakeven Point | 0.37676 |  |  | Fraction above Breakeven Point | 0.41546
P_used | 474.368 |  |  | P_used | 24.5804 |  |  | P_used | -50.6996
P_removed | 100.64 |  |  | P_removed | 73.08 |  |  | P_removed | 100.13
P_tot_w_rec | 885.632 |  |  | P_tot_w_rec | 265.4196 |  |  | P_tot_w_rec | 240.6996
Breakeven
P_rec | eta_LPC * (1 + eta_ASF) * eta_laser * P_laser
Performance increase | \text{Perf}(P)\;=\;\Big(\frac{P}{100}\Big)^{\beta}\;\times\;\eta_{\text{bw}}(P)\;\times\;\eta_{\text{active}}
Laser Power Converters
Peak band (±10 nm) | Best demonstrated electrical efficiency | Representative device & notes | Column 7 | Key test conditions | Credible theoretical potential (≈300 K, aggressive PR optics & low Rs) | Sources
800 nm (≈790–810) | 64.9% @ 808 nm | GaAs multijunction LPC (industrial class) with excellent photon-recycling optics |  | Monochromatic 808 nm, ~7 W optical in (room-T) | ≈80% plausible at 850-ish tuning in GaAs with high radiative efficiency, strong photon recycling, and low series resistance; cryo demos already show 74.7% @ 808 nm (~150 K) | Demonstrated 64.9% context & multi-J records; cryo 74.7% demo; PVSC modeling projecting >80% with design moves. Krich Lab+3AIP Publishing+3SciSpace+3
850 nm (≈840–860) | 68.9% @ 858 nm | Thin-film GaAs rear-heterojunction with resonant photon-recycling cavity (Fraunhofer ISE) |  | 858 nm; ~11.4 W cm⁻²; room-T | ≈80% (GaAs S-PVLPC limit ~80%) under monochromatic illumination at/near bandgap with superb PR optics and minimal non-radiative/ohmic loss | Record announcement/paper; Joule review stating GaAs S-PVLPC limit “around 80%”. ise.fraunhofer.de+2publica.fraunhofer.de+2 ScienceDirect
980 nm (≈970–990) | ≈48.9% @ ~980 nm (to 22 W out) | InGaAs/GaAs-based multijunction PPC (high-power class) |  | ~980 nm; high irradiance; room-T | ≈55–60% with improved InGaAs design (junction count, PR optics, lower Rs); present literature does not support ≥80% at 300 K for 980 nm | Perspective reporting 48.9%@980 nm/22 W; additional overviews consistent with sub-60% expectations. AIP Publishing+2SciSpace+2
525 nm | Modeled 84.6–87.4% | 3C-SiC VEHSA/vLPC architectures (theory) |  | ~525 nm (set near 3C-SiC Eg ≈ 2.36 eV); high power densities (up to kW cm⁻²), idealized low-loss stacks | ≈85–87% (modeled) — not an experimental record; included here per your request as a “what’s possible” reference point (visible, not NIR) | SiC VEHSA 2024 (Results in Engineering) and 3C-SiC Solar RRL paper (explicit 525 nm optimum; up to 87.4% modeled). ScienceDirect+1
Laser Efficiency
Lasers | Efficiency | Wavelength
Demonstrated | 73% | 980
Demonstrated | 74% | 950
Theory | 88% | 950
Region Tiles (count) Area (mm²) Power (W)
Full Die 48,400 484.00 400.0
Background 43,776 437.76 80.0
Single Core 289 2.89 20.0
Single FU 4 0.04 18.0
All Cores 4,624 46.24 320.0
All FUs 64 0.64 288.0
With Laser
Chip Power (W) | Hotspot Power (W) | Background Power (W) | Airflow (CFM) | Fan Power (W)
100 | 10 | 90 | 10.54 | 6.22
1000 | 100 | 900 | 105.43 | 62.19
10000 | 1000 | 9000 | 1054.3 | 621.92
Without Laser dT=10K
Chip Power (W) |  |  | Airflow (CFM) | Fan Power (W)
100 |  |  | 11.71 | 6.91
1000 |  |  | 117.13 | 69.1
10000 |  |  | 1171.3 | 691
Without Laser dT=50K
Chip Power (W) |  |  | Airflow (CFM) | Fan Power (W)
100 |  |  | 3.51 | 2.07
1000 |  |  | 35.14 | 20.73
10000 |  |  | 351.39 | 207.3
MVP-1 | Efficiency | MVP-2 | Efficiency | MVP-3 | Efficiency
LPC | 80% | LPC | 87% | LPC | 92%
Yb:YLF Extractor | 10% | Cr:LiSAF Extractor | 33% | Semiconductor Extractor | 62%
Laser | 73% | Laser | 74% | Laser | 85%
Chip + Cooling Power | 125 | Chip + Cooling Power | 125 | Chip + Cooling Power | 125
Total Chip Power | 100 | Total Chip Power | 100 | Total Chip Power | 100
Conventional Power Cost to Cool | 25 | Conventional Power Cost to Cool | 25 | Conventional Power Cost to Cool | 25
Laser Power | 1360 | Laser Power | 290 | Laser Power | 190
Heat Removed | 100.64 | Heat Removed | 101.384 | Heat Removed | 100.13
Net Power Used To Cool Chips | 474.368 | Net Power Used To Cool Chips | -0.04408 | Net Power Used To Cool Chips | -50.6996
Net Power + Recovered | 885.632 | Net Power + Recovered | 290.0441 | Net Power + Recovered | 240.6996
Check Total Laser Power | 1360 | Check Total Laser Power | 290 | Check Total Laser Power | 190
Check Total Recovered Power | 474.368 | Check Total Recovered Power | -0.04408 | Check Total Recovered Power | -50.6996
Power Spent Beyond Conventional | 449.368 | Power Spent Beyond Conventional | -25.0441 | Power Spent Beyond Conventional | -75.6996
eta_laser | 0.74 | eta_laser | 0.8 | eta_laser | 0.85
eta_LPC | 0.8 | eta_LPC | 0.87 | eta_LPC | 0.92
eta_aSF | 0.1 | eta_aSF | 0.437 | eta_aSF | 0.62
eta_PCP | 0.21216 | eta_PCP | -2300 | eta_PCP | -1.975
Fraction above Breakeven Point | 0.11291 | Fraction above Breakeven Point | 0.34478 | Fraction above Breakeven Point | 0.41546
P_used | 474.368 | P_used | -0.04408 | P_used | -50.6996
P_removed | 100.64 | P_removed | 101.384 | P_removed | 100.13
P_tot_w_rec | 885.632 | P_tot_w_rec | 290.0441 | P_tot_w_rec | 240.6996
Parameter | MVP-1 | MVP-2 | MVP-3
Efficiency Paramters
LPC | 80% | 87% | 92%
Extractor | 10% | 44% | 62%
Laser | 73% | 74% | 85%
Power Analysis
Chip + Cooling Power | 125 | 125 | 125
Total Chip Power | 100 | 100 | 100
Conventional Power Cost to Cool | 25 | 25 | 25
Laser Power | 1360 | 290 | 190
Heat Removed | 100.64 | 101.384 | 100.13
Net Power + Recovered | 885.632 | 290.0441 | 240.6996
Net Power Used To Cool Chips | 474.368 | -0.04408 | -50.6996
Power Spent Beyond Conventional | 449.368 | -25.0441 | -75.6996
P used | 474.368 | -0.04408 | -50.6996
P removed | 100.64 | 101.384 | 100.13
Breakeven with 0 cooling costs (44% asf)
Parameter | MVP-1 | MVP-2 | MVP-3
Efficiency Paramters
LPC | 80% | 87% | 92%
Extractor | 10% | 32% | 62% |  | 125
Laser | 73% | 74% | 85% |  | 100
25
Power Analysis |  |  |  |  | 290
Chip + Cooling Power | 125 | 125 | 125 |  | 73.08
Total Chip Power | 100 | 100 | 100 |  | 24.5804
Conventional Power Cost to Cool | 25 | 25 | 25 |  | 265.4196
Laser Power | 1360 | 290 | 190 |  | -0.4196
Heat Removed | 100.64 | 73 | 100.13
Net Power + Recovered | 885.632 | 265 | 240.6996
Net Power Used To Cool Chips | 474.368 | 25 | -50.6996
Power Spent Beyond Conventional | 449.368 | 0 | -75.6996
P used | 474.368 | -0.04408 | -50.6996
P removed | 100.64 | 101.384 | 100.13
Breakeven with cooling costs (32% asf)